## MCU_bom
Designator | Footprint | Quantity | Value | LCSC Part #
C1, C26 | C_Disc_D5.0mm_W2.5mm_P2.50mm | 2 | 1μF
C12, C13 | C_Disc_D5.0mm_W2.5mm_P2.50mm | 2 | 0F
C2, C3 | C_Disc_D5.0mm_W2.5mm_P2.50mm | 2 | 100nF
C22 | C_Disc_D5.0mm_W2.5mm_P2.50mm | 1 | 1000nF
C23 | CP_Radial_Tantal_D5.0mm_P2.50mm | 1 | 1000µF
C24, C25 | CP_Radial_Tantal_D5.0mm_P2.50mm | 2 | 100µF
C4 | CP_Radial_Tantal_D5.0mm_P2.50mm | 1 | 1μF
C8 | C_Disc_D5.0mm_W2.5mm_P2.50mm | 1 | 100 nF
D1 | PMEG3005AESFYL | 1 | PESD5V0C1BSFYL
D4 | D_DO-41_SOD81_P7.62mm_Horizontal | 1 | LED
FB1 | 805 | 1 | 280Ω
IC1 | NEOF10N00B | 1 | NEO-F10N-00B
IC2 | SOP65P640X120-14N | 1 | TXB0104PWR
IC3 | ESP32S3WROOM1N4R8 | 1 | ESP32-S3-WROOM-1-N4R8
IC6 | SOT65P210X110-6N | 1 | 4259-63
IC8 | QFN50P300X300X80-17N | 1 | MAX98357AETE+T
J1 | DS101340SSIB1B0 | 1 | DS1013-40SSIB1-B-0
J4 | U.FL_Molex_MCRF_73412-0110_Vertical | 1 | FXP612 (u.FL) 2
J5, J7 | U.FL_Molex_MCRF_73412-0110_Vertical | 2 | FXP612 (u.FL) 1
J6 | GCT_SIM8055-6-1-14-00-A | 1 | SIM8055-6-1-14-00-A
Q3 | SOT95P237X112-3N | 1 | Si2323DDS-T1-GE3
Q5 | SOT95P240X120-3N | 1 | BSS138
R16, R26 | R_Axial_DIN0207_L6.3mm_D2.5mm_P7.62mm_Horizontal | 2 | 100kΩ
R17, R19, R28, R29, R30 | R_Axial_DIN0207_L6.3mm_D2.5mm_P7.62mm_Horizontal | 5 | 10kΩ
R18 | R_Axial_DIN0207_L6.3mm_D2.5mm_P7.62mm_Horizontal | 1 | 330Ω
R20, R21 | R_Axial_DIN0207_L6.3mm_D2.5mm_P7.62mm_Horizontal | 2 | 0Ω
S1, S4 | 18259106 | 2 | 1825910-6
TP1 | TestPoint_THTPad_D2.0mm_Drill1.0mm | 1 | USB_DP
TP2 | TestPoint_THTPad_D2.0mm_Drill1.0mm | 1 | BOOT_CFG
TP3 | TestPoint_THTPad_D2.0mm_Drill1.0mm | 1 | USB_DM
TP4 | TestPoint_THTPad_D2.0mm_Drill1.0mm | 1 | USB_VBUS
TP5 | TestPoint_THTPad_D2.0mm_Drill1.0mm | 1 | MDM_LOG_TX
TP6 | TestPoint_THTPad_D2.0mm_Drill1.0mm | 1 | TestPoint
U2 | SIM7000G | 1 | SIM7000G

## MCU_clp
MCU